## Sheet1
name | val | description & unit | Ref
dx | 0.025 | m
OHConc | 1515000 | Atmospheric hydroxyl concentration, number/m³
EaAir | 10000 | Activation energy in the air
Ea | 80000 | Activation energy in other media
R | 8.3145 | J/mol/K
RH | 70 | relative humidity
k_rg | 0.0041667 | /h 1st order root growth rate constant | Trapp (2000)
kxw | 1e-05 | m/h Pore water side MTC for water/soil transfer 1e-5 base | MUM, TRAPP (2010)
pH_cyt | 6.5 | pH of the cytoplasm | Trapp (2000)
kcw | 0.9 | m/h, cell wall permeability | Trapp (2000)
E_plas | -0.12 | V, charge of the plasmallela membrane | Trapp (2000)
F | 96485.3329 | Faraday constant (C/mol)
fet2 | 0.3 | Fraction of ET going through compartment 2
fet4 | 0.7 | Fraction of ET going through compartment 4
Aroot | 100 | Specific area of root m²/m³ control volume | Generic high value, assume root tips are in equilibrium with interstitial water. (Trapp et al, 2007)
VFroot | 0.00182 | Volume of root m³/m² ground area | Trapp (2000) for 1 m² ground area
VFrootbody | 0.72 | Main body of roots | Trapp (2000)
VFrootxylem | 0.0233 | Root xylem | Trapp (2000)
VFrootcyl | 0.0567 | Root Cylinder | Trapp (2000)
VFapoplast | 0.2 | Free area in roots | Trapp (2000)
f_apo | 0.05 | Fraction of ET flow from apoplast | Trapp (2000)
froot_tip | 0.1 | Fraction of root without secondary epothileum, where ET flow comes from
Ymob_immob | 0.001 | m, diffusion length in immobile phase | 1mm
Ytopsoil | 1e-06 | m, diffusion length in immobile phase | 1um
U42 | 1e-05 | m/h Particle settling from topsoil to gravel | Could calculate based on Ksat calculations
Ifw | 0.2475 | Wet interception fraction | Diamond (2001)
Ilw | 0.19 | Wet interception loss fraction | Diamond (2001)
lamb | 0.00087 | Canopy drip efficiency | Diamond (2001)
kwe | 8.05e-08 | m/h Wax erosion MTC | Diamond (2001)
Rlf | 0.000231 | /hr Rate of literfall | Diamond (2001)
k_rd | 0.0041667 | /hr, Rate of root death | Set to growth rate - could make this seasonal
k_sg | 0.0014583 | /hr 1st order shoot growth constant | Trapp 2007, rate for leaves. For stem they have 2.74e-5, this is for fruit trees though
ksa | 1 | m/h Air side MTC over soil | Mackay (1992)
Q | 200000 | Rain scavenging ratio | Mackay (1992)
Up | 1.5 | m/h aerosol dry deposition velocity | Sciszar (2016)
Beta | 0.4 | kg/m² | Diamond (2001)
froot_top | 0 | Fraction (m²/m²) of roots in topsoil
LAI | 3.52 | Leaf area index (m² leaf/m² ground). Based on the area of all plants divided by the area of the active portion of the cell.
kmw | 0.03 | Water side mass transfer coefficient | Diamond (2001)
kma | 1 | Air side MTC | Diamond (2001)
Udx | 4.6e-08 | m/h Sediment deposition velocity | Diamond (2001)
Urx | 1.1e-08 | m/h Sediment resuspension velocity | Diamond (2001)
If_sw | 0.2475 | Wet interception fraction | Diamond (2001)
BC_Volume_Curve | 0,0.014585,0.062365,0.173085,0.35661,0.57461,1.01061,1.22861,1.44661,1.66461,1.88261,2.10061,2.31861,2.53661,2.75461 | BC volume curve to find ponding depth
BC_Depth_Curve | 0,0.01,0.02,0.03,0.04,0.05,0.07,0.08,0.09,0.1,0.11,0.12,0.13,0.14,0.15 | BC Ponding depths at the volumes above
BC_Area_curve | 0.6,2.317,7.239,14.905,21.8,21.8,21.8,21.8,21.8,21.8,21.8,21.8,21.8,21.8,21.8 | BC Ponding areas at the volumes above
Ks | 360 | Infiltration rate of submerged zone m/hr | Free draining
n_vg | 3 | Van genuchten parameter (unitless). Initial value of 1.578 from Roy-Poirier et al (2015), calibrated to:
Cs | 2 | Exfiltration coefficient
Hw | 0.15 | Weir height
Cq | 1.3 | Weir shape parameter (?)
Bw | 0.5 | Length of weir
Sfc | 0.8 | Field Capacity | Spraakman, Passeport, Drake (in prep)
Ss | 0.21 | Plant stress water content | Placeholder from Randelovic (2016)
Sh | 0.05 | Saturation at hygroscopic point | Placeholder from Randelovic (2016)
Sw | 0.21 | Filter saturation at wilting point | Spraakman, Passeport, Drake (in prep)
Ew | 0.0004 | ET at wilting point m/h | Placeholder from Randelovic (2016)
Emax | 0.004 | Potential evapotranspiration , m/h | Sylvie - word of gospel
hpipe | 0.001 | Height of drainage pipe, if submerged zone is present
Dpipe | 0.2 | Diameter of drainage pipe
MinWindSpeed | 0.25 | m/s | Half of the reporting limit from the logger (0.5 is lowest value)
AF_soil | 71.5522 | Area (m²) of soil/water interface per m³ of porous media (12000) | Carman (1938), range of 150 - 220 for sand | Calibrated 55.0416069 |  |  | 18.2541
Pulse | TRUE | Pulse injection, True for pulse, False for continuous
Cd | 0.6 | Assumed value - flow is
fvalveopen | 0.8 | Default value
vert_flow | 1 | Is the flow vertical? 1 or 0
k_fs | 0 | Turnover rate for volume in "apparent free space" at equilibrium with soil solution. Can range between 8 - 25%, default is 20% | Trapp (2000) | testing, 0 in published modcel
covered | FALSE | Covered means no ponding zone, no air-soil interaction. True = covered, false = not covered.
hydrology_structure | BC_n | Structure of the hydrology model. Choose "Tree_Trench" or "TT" or "Bioretention" or "BC". For tree trench: [['topsoil','topsoil_pores'],['subsoil','water'],['drain','drain_pores']]. For BC: [['pond'],['filter','water'],['drain','drain_pores']], if the native soil is explicit: [['pond'],['filter','water'],['drain','drain_pores'] ['native_soil','native_pores']]
Kf | 0.19768 | Infiltration rate of filter zone m/hr. Calibrated 0.40216883, assumed 1.2 to start based on water-balance | Calibrated value from flows
Kn | 0.125 | Saturated infiltration rate of native soil m/hr . | Typical value for S. Ontario silty soil https://wiki.sustainabletechnologies.ca/index.php?title=Low_permeability_soils&mobileaction=toggle_view_desktop 3.3e-3, calibrated from flows
native_depth | 0.19606 | Calibrated Kf,Kn, depth = [0.20297723, 0.1247891 , 0.1541343 ]
alpha | 1.9041 | Longitudinal dispersivity coefficient, m 0.05 (calibrated 0.0364801)
thetam | 0.16865 | mobile water fraction, Gao 2010 said 0.69 | Calibrated with Kf using flows 0.30349817
wmim | 0.68358 | mobile/immobile mixing rate (/hr) | Gao 2010 =0.0000294*60, Br calibrated 0.47364044, Benz cali 3.79994202, Rho cali = 4.96970367 |  | 8.0581 | 1.0532 | 2.6689 | 0.63343
immobmobfac | 1