## CHEMSUMM
Compound | MolMass | WatDiffCoeff | AirDiffCoeff | AirOHRateConst | WatHL | SoilHL | VegHL | LogKow | LogKaw | LogKocW | pKa | pKb | chemcharge | L | S | A | B | V | SMILES | CAS
6PPDQ | 298.4 | 7.3648e-06 | 0.05173 | 1.51e-10 | 33 | 1800 | 90 | 4.12 | -8.28 | 3.14 | 999 |  | 0 | 10.406 | 2.03 | 0.12 | 1.72 | 2.4436 | CC(C)CC(C)NC1=CC(=O)C(=CC1=O)NC2=CC=CC=C2
PFOA | 414.07 | 4.9e-06 | 0.062351 | 5.2e-13 | 1000000 | 16464 | 100000 | 1.9086 | -3.203 | 1.9961 | 2.182 |  | -1 | 3.297 | -0.39 | 0.46 | 0.33 | 1.5757 | C(=O)(C(C(C(C(C(C(C(F)(F)F)(F)F)(F)F)(F)F)(F)F)(F)F)(F)F)O | 335-67-1
Phe | 178.23 | 7.7707e-06 | 0.067332 | 1.3e-11 | 1440 | 1992 | 144 | 4.6253 | -2.7885 | 4.15 | 999 |  | 0 | 7.632 | 1.29 | 0 | 0.26 | 1.4544 | C1=CC=C2C(=C1)C=CC3=CC=CC=C32 | 85-01-8
BaP | 252.316 | 7.7456e-06 | 0.057792 | 5e-11 | 1440 | 6456 | 144 | 6.6743 | -4.3018 | 6.74 | 999 |  | 0 | 11.736 | 1.98 | 0 | 0.44 | 1.9536 | C1=CC=C2C3=C4C(=CC2=C1)C=CC5=C4C(=CC=C5)C=C3 | 50-32-8
Benzotriazole | 119.127 | 8.682e-06 | 0.086925 | 1e-12 | 360 | 720 | 36 | 1.23 | -7.102 | 1.8513 | 8.37 |  | -1 | 5.669 | 1.46 | 0.64 | 0.48 | 0.8642 | C1=CC2=NNN=C2C=C1 | 95-14-7
Note on C1: [Threaded comment] Your version of Excel allows you to read this threaded comment; however, any edits to it will get removed if the file is opened in a newer version of Excel. Learn more: https://go.microsoft.com/fwlink/?linkid=870924 Comment: Paraiba, L. C., Bru, R. and Carrasco, J. M.: Level IV Fugacity model depending on temperature by a periodic control system, Ecol. Modell., 147(3), 221–232, doi:10.1016/S0304-3800(01)00421-5, 2002. Reply: water viscosity = 1.0791, using Mcgowan's molar volume
Note on F1: Rodgers, Timothy: 6PPD-Q Di et al (2022) 10.1016/j.envint.2022.107374 Average of 14.8d = 355.2 hrs Min = 12.8d, max - 16.3d From Hikki et al. (2021) t1/2 of 33h for 6PPD-quinone

## Refs and Values
PFOA Koc in SOIL
1.9961 | [7 empty] | PFOA Water Diffusion Coefficient
1.98 | 1.98 (±0.06) | LE | Soil | PFAS Single Chemical in Solution | Milinovic et al., 2015 | 54 |  | 4.9e-10 | m2/s | (1) Pereira, L. A. M.; Martins, L. F. G.; Ascenso, J. R.; Morgado, P.; Ramalho, J. P. P.; Filipe, E. J. M. Diffusion Coefficients of Fluorinated Surfactants in Water: Experimental Results and Prediction by Computer Simulation. J. Chem. Eng. Data 2014, 59 (10), 3151–3159. https://doi.org/10.1021/je500211w.
0.8205 | 0.041 to 1.6 | LE | Soil | PFAS Single Chemical in Solution | Enevoldsen and Juhler, 2010 | 22 |  | 4.9e-06 | cm2/s
1.89 | 1.89 (±0.02) | LE | Soil | PFAS Mixture in Solution | Guelfo and Higgins, 2013 | 27
2.3 | 1.7 to 2.9 | LE | Soil | PFAS Mixture in Solution | Pereira et al., 2018 | 62 |  | Half Lives | EPI Suite | https://www.ncbi.nlm.nih.gov/pmc/articles/PMC4122524/ | https://academic.oup.com/femsle/article/152/1/141/609041?login=false | https://cfpub.epa.gov/si/si_public_file_download.cfm?p_download_id=535926&Lab=NCEA
2.99 | 2.77 (±0.2) to 3.21 (±0.2) | LE | Soil | PFAS Single Chemical in Solution | Xiang et al., 2018 | 79 | Soil | PFOA | 8640 | 16464
[7 empty] | Soil | Phe |  |  | 1992
PFOA pKa | [6 empty] | Soil | BaP |  |  |  | 6456
2.182 | [6 empty] | Water |  | Epi for all (except 6PPD-q)
0.5 | E | NR |  | Vierke, Berger, and Cousins, 2013 | 76
3.8 | E | NR |  | Burns et al., 2008 | 13 |  |  | Koc for BaP and PHE - from Mackay handbook via https://www.enviro.wiki/index.php?title=Polycyclic_Aromatic_Hydrocarbons_(PAHs)
2.5 | E | NR |  | 3M Company, 2003 | 2
2.8 | E | NR |  | Brace, 1962 | 12
1.31 | E | 25 |  | Lopez-Fontan, Sarmiento, and Schulz, 2005 | 52
-0.21 | Ms | NR |  | Gomis et al., 2015 | 24
-0.2 | Ms | NR |  | Steinle-Darling and Reinhard, 2008 | 73
-0.5 | Ms | NR |  | Goss, 2008 | 26
<1.0 | E | NR |  | Cheng et al., 2009 | 17
Partition coefficients for PHE, PFOA are newly derived FAVs. BaP is an FAV from Rodgers et al. (2021). Need to provide measured values in SI eventually