## OPECHEMSUMM
Compound | MolMass | WatDiffCoeff | AirDiffCoeff | AirOHRateConst | WatHL | SoilHL | VegHL | LogKow | LogKaw | LogKocW | pKa | pKb | chemcharge | L | S | A | B | V | SMILES | CAS
6PPDQ | 298.4 | 7.3648e-06 | 0.012888 | 1.51e-10 | 33 | 8100 | 90 | 4.12 | -8.28 | 3.14 | 999 |  | 0 | 10.406 | 2.03 | 0.12 | 1.72 | 2.4436 | CC(C)CC(C)NC1=CC(=O)C(=CC1=O)NC2=CC=CC=C2
Bromide | 79.904 | 1.3241e-05 | 1e-99 | 1e-99 | 1000000000 | 1000000000 | 100000000 | -999 | -999 | -999 | 999 |  | 0 | 0 | 0 | 0 | 0 | 0.3066
Rhodamine | 566.99 | 7.8946e-06 | 0.012888 | 4.9713e-10 | 1440 | 2880 | 144 | -1.33 | -33.5385 | 4.3644 | 5.1 |  | -1 | 16.437 | 2.33 | 0 | 1.47 | 3.7159 | CCN(CC)C1=CC2=C(C=C1)C(=C3C=CC(=[N+](CC)CC)C=C3O2)C4=C(C=C(C=C4)C(=O)[O-])C(=O)[O-].[Na+].[Na+].[Cl-] | 37299-86-8
Rhodamine_n | 566.99 | 7.8946e-06 | 0.012888 | 4.9713e-10 | 1440 | 2880 | 144 | -1.33 | -33.5385 | 4.3644 | 999 |  | 0 | 16.437 | 2.33 | 0 | 1.47 | 3.7159 | CCN(CC)C1=CC2=C(C=C1)C(=C3C=CC(=[N+](CC)CC)C=C3O2)C4=C(C=C(C=C4)C(=O)[O-])C(=O)[O-].[Na+].[Na+].[Cl-] | 37299-86-8
Note on C1: [Threaded comment] Your version of Excel allows you to read this threaded comment; however, any edits to it will get removed if the file is opened in a newer version of Excel. Learn more: https://go.microsoft.com/fwlink/?linkid=870924 Comment: Paraiba, L. C., Bru, R. and Carrasco, J. M.: Level IV Fugacity model depending on temperature by a periodic control system, Ecol. Modell., 147(3), 221–232, doi:10.1016/S0304-3800(01)00421-5, 2002. Reply: water viscosity = 1.0791, using Mcgowan's molar volume
Note on F1: Rodgers, Timothy: 6PPD-Q Di et al (2022) 10.1016/j.envint.2022.107374 Average of 14.8d = 355.2 hrs Min = 12.8d, max - 16.3d From Hikki et al. (2021) t1/2 of 33h for 6PPD-quinone
Note on S3: [Threaded comment] Your version of Excel allows you to read this threaded comment; however, any edits to it will get removed if the file is opened in a newer version of Excel. Learn more: https://go.microsoft.com/fwlink/?linkid=870924 Comment: Zhao, Y. H., Abraham, M. H. and Zissimos, A. M.: Determination of McGowan Volumes for Ions and Correlation with van der Waals Volumes, J. Chem. Inf. Comput. Sci., 43(6), 1848–1854, doi:10.1021/ci0341114, 2003.