## CHEMSUMM
Compound | MolMass | WatDiffCoeff | AirDiffCoeff | AirOHRateConst | WatHL | SoilHL | VegHL | LogKow | LogKaw | LogKocW | pKa | pKb | chemcharge | L | S | A | B | V | SMILES | CAS
Bromide | 79.904 | 1.3241e-05 | 1e-99 | 1e-99 | 1000000000 | 1000000000 | 100000000 | -999 | -999 | -999 | 999 |  | 0 | 0 | 0 | 0 | 0 | 0.3066
Benzotriazole | 119.127 | 8.682e-06 | 0.012888 | 1e-12 | 360 | 720 | 36 | 1.23 | -7.102 | 1.8513 | 8.37 |  | -1 | 5.669 | 1.46 | 0.64 | 0.48 | 0.8642 | C1=CC2=NNN=C2C=C1 | 95-14-7
Rhodamine | 566.99 | 7.8946e-06 | 0.012888 | 4.9713e-10 | 1440 | 2880 | 144 | -1.33 | -33.5385 | 4.3644 | 5.1 |  | -1 | 16.437 | 2.33 | 0 | 1.47 | 3.7159 | CCN(CC)C1=CC2=C(C=C1)C(=C3C=CC(=[N+](CC)CC)C=C3O2)C4=C(C=C(C=C4)C(=O)[O-])C(=O)[O-].[Na+].[Na+].[Cl-] | 37299-86-8
TCEP | 285 | 1.656e-06 | 0.017244 | 2.1988e-11 | 2904 | 1464 | 144 | 1.5629 | -6.2877 | 2.6 | 999 |  | 0 | 7.18 | 2.09 | 0.03 | 0.98 | 1.7606 | C(CCl)OP(=O)(OCCCl)OCCCl
TCiPP | 328 | 1.4508e-06 | 0.015408 | 4.4763e-11 | 5100 | 1464 | 120 | 2.5155 | -6.0036 | 3.205 | 999 |  | 0 | 8.704 | 1.09 | 0 | 1.32 | 2.1833 | CC(CCl)OP(=O)(OC(C)CCl)OC(C)CCl
TPhP | 326 | 1.4436e-06 | 0.01494 | 1.0842e-11 | 678 | 10 | 156 | 5.0895 | -5.0352 | 4.031 | 999 |  | 0 | 11.259 | 1.66 | 0 | 1.1 | 2.3714 | C1=CC=C(C=C1)OP(=O)(OC2=CC=CC=C2)OC3=CC=CC=C3
EHDPP | 362 | 1.2564e-06 | 0.013356 | 3.9847e-11 | 780 | 1488 | 78 | 5.795 | -4.8753 | 4.507 | 999 |  | 0 | 12.83 | 1.62 | 0 | 1.44 | 2.8908 | CCCCC(CC)COP(=O)(OC1=CC=CC=C1)OC2=CC=CC=C2
TCEP | 285.482 | 1.656e-06 | 0.017244 | 2.9e-11 | 1440 | 2880 | 144 | 1.56 | -6.29 | 2.6 | 999 |  | 0 | 7.18 | 2.09 | 0.03 | 0.98 | 1.76 | C(CCl)OP(=O)(OCCCl)OCCCl
Note on S2: [Threaded comment] Your version of Excel allows you to read this threaded comment; however, any edits to it will get removed if the file is opened in a newer version of Excel. Learn more: https://go.microsoft.com/fwlink/?linkid=870924 Comment: Zhao, Y. H., Abraham, M. H. and Zissimos, A. M.: Determination of McGowan Volumes for Ions and Correlation with van der Waals Volumes, J. Chem. Inf. Comput. Sci., 43(6), 1848–1854, doi:10.1021/ci0341114, 2003.
Note on K3: [Threaded comment] Your version of Excel allows you to read this threaded comment; however, any edits to it will get removed if the file is opened in a newer version of Excel. Learn more: https://go.microsoft.com/fwlink/?linkid=870924 Comment: =Log(71) from Rhodes-Dicker