## Sheet1
name | val | description & unit | Ref
dx | 1 | m
OHConc | 1515000 | Atmospheric hydroxyl concentration, number/m³
EaAir | 10000 | Activation energy in the air
Ea | 80000 | Activation energy in other media
thetam | 0.56026 | mobile water fraction, Gao 2010 said 0.69 | Calculated from velocity in tracer test 0.560255289369162
wmim | 35.282 | mobile/immobile mixing rate (/hr) | Gao 2010 | 0.000294
immobmobfac | 8.8972 |  |  | 1
R | 8.3145 | J/mol/K
RH | 70 | relative humidity
k_rg | 6.8493e-05 | /h 1st order root growth rate constant | Cecchetti 2020, using turnover rate for root growth and death in Oro Loma wet meadow cells
kxw | 0.01 | m/h Pore water side MTC for water/soil transfer | MUM, TRAPP (2010)
pH_cyt | 6.5 | pH of the cytoplasm | Trapp (2000)
kcw | 0.9 | m/h, cell wall permeability | Trapp (2000)
E_plas | -0.12 | V, charge of the plasmallela membrane | Trapp (2000)
F | 96485.3329 | Faraday constant (C/mol)
fet_ss | 0.3 | Fraction of ET going through subsoil (ss)
fet_ts | 0.7 | Fraction of ET going through topsoil (ts)
Aroot | 100 | Specific area of root m²/m³ control volume
VFroot | 0.00182 | Volume of root m³/m² ground area | Trapp (2000) for 1 m² ground area
VFrootbody | 0.72 | Main body of roots | Trapp (2000)
VFrootxylem | 0.0233 | Root xylem | Trapp (2000)
VFrootcylinder | 0.0567 | Root Cylinder | Trapp (2000)
VFapoplast | 0.2 | Free area in roots | Trapp (2000)
f_apo | 0.05 | Fraction of ET flow from apoplast | Trapp (2000)
froot_tip | 0.1 | Fraction of root without secondary epothileum, where ET flow comes from
Y2 | 1e-06 | m, diffusion length in immobile phase | 1um
U42 | 1e-05 | m/h Particle settling from topsoil to gravel | Could calculate based on Ksat calculations
Ifw | 0.2475 | Wet interception fraction | Diamond (2001)
Ilw | 0.19 | Wet interception loss fraction | Diamond (2001)
lamb | 0.00087 | Canopy drip efficiency | Diamond (2001)
kwe | 8.05e-08 | m/h Wax erosion MTC | Diamond (2001)
Rlf | 0.00047374 | /hr Rate of literfall | Cecchetti 2020, using 2019 aboveground turnover rate for in Oro Loma wet meadow cells
k_rd | 6.8493e-05 | /hr, Rate of root death | Cecchetti 2020, using turnover rate for root growth and death in Oro Loma wet meadow cells
k_sg | 0.00047374 | /hr 1st order shoot growth constant | Cecchetti 2020, using 2019 aboveground turnover rate for in Oro Loma wet meadow cells
ksa | 1 | m/h Air side MTC over soil | Mackay (1992)
Q | 200000 | Rain scavenging ratio | Mackay (1992)
Up | 1.5 | m/h aerosol dry deposition velocity | Sciszar (2016)
Beta | 0.4 | kg/m² | Diamond (2001)
froot_top | 0.7 | Fraction (m²/m²) of roots in topsoil
alpha | 0.0080186 | Longitudinal dispersivity coefficient, m | Calibrated 1.98694581e-02
LAI | 2 | Leaf area index (m² leaf/m² ground)
MinWindSpeed | 0.375 | m/s | Half of the reporting limit from the logger (0.75 is lowest reported value)
Ymob_immob | 0.001 | m, diffusion length in immobile phase | 1um
Pulse | FALSE | Pulse injection, True for pulse, False for continuous
vert_flow | FALSE | Is the flow vertical? Boolean
AF_soil | 15 | Area (m²) of soil/water interface per m³ of porous media (12000) | Carman (1938), range of 150 - 220 for sand
sys_x | 0,1.5239,1.524,15.4305,15.4306,16.1163,16.1164,30.0228,30.0229,30.7086,30.7087,45.0342,45.0343,45.72 | x coordinates of system for system geometry
sys_ss | 0.3048,0.3048,0.3048,0.3048,0.6096,0.9144,0.3048,0.3048,0.9144,0.9144,0.3048,0.3048,0.762,0.762 | subsoil depths at given x coordinates
sys_ts | 0.,0.,0.6096,0.6096,0.,0.,0.6096,0.6096,0.,0.,0.6096,0.4572,0.,0. | topsoil depths at given x coordinates
ph_x | 0,1.99728666666667,7.75,18.21018,32.4812,45.5 | x coordinates for pH interpolation
pH_interp | 7.45,7.17272727272727,6.755,6.94333333333333,7.21181818181818,7.11367424242424 | pH interpolation