## CHEMSUMM
Compound | MolMass | WatDiffCoeff | AirDiffCoeff | AirOHRateConst | WatHL | SoilHL | VegHL | LogKow | LogKaw | LogKocW | pKa | pKb | chemcharge | L | S | A | B | V | SMILES | CAS | LogKdam
6PPDQ | 298.4 | 7.3648e-06 | 0.05173 | 1.51e-10 | 355.2 | 1800 | 90 | 4.12 | -8.28 | 3.14 | 999 |  | 0 | 10.406 | 2.03 | 0.12 | 1.72 | 2.4436 | CC(C)CC(C)NC1=CC(=O)C(=CC1=O)NC2=CC=CC=C2 |  | 4.2521
6PPD | 268.4 | 7.1156e-06 | 0.012888 | 2.4e-10 | 34.464 | 8100 | 90 | 6.37 | -4.5 | 4.363 | 999 |  | 0 | 9.884 | 1.49 | 0.36 | 0.6 | 2.3692 | CC(C)CC(C)NC1=CC=C(C=C1)NC2=CC=CC=C2 | 793-24-8 | 4.4683
Note on C1: [Threaded comment] Your version of Excel allows you to read this threaded comment; however, any edits to it will get removed if the file is opened in a newer version of Excel. Learn more: https://go.microsoft.com/fwlink/?linkid=870924 Comment: Paraiba, L. C., Bru, R. and Carrasco, J. M.: Level IV Fugacity model depending on temperature by a periodic control system, Ecol. Modell., 147(3), 221–232, doi:10.1016/S0304-3800(01)00421-5, 2002. Reply: water viscosity = 1.0791, using Mcgowan's molar volume
Note on F1: Rodgers, Timothy: 6PPD-Q Di et al (2022) 10.1016/j.envint.2022.107374 Average of 14.8d = 355.2 hrs Min = 12.8d, max - 16.3d From Hikki et al. (2021) t1/2 of 33h for 6PPD-quinone

## Kd_biochar_pred
Freundlich Model of Sigmund et al (2020)
Model 1 | [13 empty] | Wei et al 2020 for biochar characteristics
[9 empty] | 1 | ug/L |  | Used Values
| MolMass | E | S | A | B | V | BET | Vt | log Ce (umol/L) | Average Log Kd (umol/g) | Ce (ug/kg) | Log Kd (L/kg) |  | C | H/C | O/C | SSA | pH | LogD | A- | E | S | A | B | V | Kf | n | logKf(av) | n(av) | Ce (ug/kg) | Kd (equivalent, L/kg)
6PPDQ | 298.4 | 2.15 | 2.03 | 0.12 | 1.72 | 2.4436 | 189.3329 | 0.15168 | -2.4748 | 1.2521 | 17868.9898 | 4.2521 | 6PPDQ | 79.09 | 0.24 | 0.17 | 85.3 | 6.47 | 3.14 | 0 | 2.15 | 2.03 | 0.12 | 1.72 | 2.4436 | 5.1662 | 0.47911 | 5.2561 | 0.48775 | 180363.0099 | 5.2561
PFOA | 414.07 | -0.88 | -0.39 | 0.46 | 0.33 | 1.5757 | 189.3329 | 0.15168 | -2.6171 | 0.44408 | 2780.2254 | 3.4441 | PFOA | 79.09 | 0.24 | 0.17 | 85.3 | 6.47 | #REF! | #REF! | -0.88 | -0.39 | 0.46 | 0.33 | 1.5757 | 4.5463 | 0.83053 | 4.9675 | 0.80778 | 92797.0195 | 4.9675
Phe | 178.23 | 2.06 | 1.29 | 0 | 0.26 | 1.4544 | 189.3329 | 0.15168 | -2.251 | 3.7061 | 5082179.4995 | 6.7061 | Phe | 79.09 | 0.24 | 0.17 | 85.3 | 6.47 | #REF! | 0 | 2.06 | 1.29 | 0 | 0.26 | 1.4544 | -0.071659 | 0.59734 | 0.060225 | 0.57769 | 1.1487 | 0.060225
BaP | 252.316 | 3.63 | 1.98 | 0 | 0.44 | 1.9536 | 189.3329 | 0.15168 | -2.4019 | 4.1948 | 15662100.269 | 7.1948 | BaP | 79.09 | 0.24 | 0.17 | 85.3 | 6.47 | #REF! | 0 | 3.63 | 1.98 | 0 | 0.44 | 1.9536 | 1.483 | 0.50401 | 1.7888 | 0.48642 | 61.4838 | 1.7888
Benzotriazole | 119.127 | 1.47 | 1.46 | 0.64 | 0.48 | 0.8642 | 189.3329 | 0.15168 | -2.076 | 3.646 | 4425374.2043 | 6.646 | Benzotriazole | 79.09 | 0.24 | 0.17 | 85.3 | 6.47 | #REF! | #REF! | 1.47 | 1.46 | 0.64 | 0.48 | 0.8642 | 5.7678 | 0.36881 | 5.4989 | 0.3043 | 315428.619 | 5.4989
TCEP | 285.482 | 0.63 | 2.09 | 0.03 | 0.98 | 1.7606 | 189.3329 | 0.15168 | -2.4556 | 4.7896 | 61595643.9639 | 7.7896 | 6PPDQ | 65.98 | 0.24 | 0.17 | 3.24 | 6.47 | 3.14 | 0 | 2.15 | 2.03 | 0.12 | 1.72 | 2.4436 | 4.8543 | 0.50807
6PPD | 268.4 | 1.87 | 1.49 | 0.36 | 0.6 | 2.3692 | 189.3329 | 0.15168 | -2.4288 | 1.4683 | 29396.7961 | 4.4683 | PFOA | 65.98 | 0.24 | 0.17 | 3.24 | 6.47 | -2.3794 | 0.99995 | -0.88 | -0.39 | 0.46 | 0.33 | 1.5757 | 4.7604 | 0.81126
[13 empty] | Phe | 65.98 | 0.24 | 0.17 | 3.24 | 6.47 | 4.15 | 0 | 2.06 | 1.29 | 0 | 0.26 | 1.4544 | -0.23824 | 0.6181
| MolMass | E | S | A | B | V | BET | Vt | log Ce (umol/L) | Kd |  |  | BaP | 65.98 | 0.24 | 0.17 | 3.24 | 6.47 | 6.74 | 0 | 3.63 | 1.98 | 0 | 0.44 | 1.9536 | 1.3172 | 0.51866
| 6PPDQ | 2.15 | 2.03 | 0.12 | 1.72 | 2.4436 | 189.33 | 0.15168 | -2.4748 | 1.0614 | 0.038601 |  | Benzotriazole | 65.98 | 0.24 | 0.17 | 3.24 | 6.47 | 1.2246 | 0.012433 | 1.47 | 1.46 | 0.64 | 0.48 | 0.8642 | 5.5797 | 0.38837
| PFOA | -0.88 | -0.39 | 0.46 | 0.33 | 1.5757 | 189.33 | 0.15168 | -2.6171 | 0.41946 | 0.006344 |  | 6PPDQ | 79.09 | 0.24 | 0.17 | 189.3329 | 6.47 | 3.14 | 0 | 2.15 | 2.03 | 0.12 | 1.72 | 2.4436 | 5.5107 | 0.4776
| Phe | 2.06 | 1.29 | 0 | 0.26 | 1.4544 | 189.33 | 0.15168 | -2.251 | 3.3515 | 12.6038 |  | PFOA | 79.09 | 0.24 | 0.17 | 189.3329 | 6.47 | -2.3794 | 0.99995 | -0.88 | -0.39 | 0.46 | 0.33 | 1.5757 | 5.0393 | 0.8169
| BaP | 3.63 | 1.98 | 0 | 0.44 | 1.9536 | 189.33 | 0.15168 | -2.4019 | 3.6218 | 16.592 |  | Phe | 79.09 | 0.24 | 0.17 | 189.3329 | 6.47 | 4.15 | 0 | 2.06 | 1.29 | 0 | 0.26 | 1.4544 | 0.2182 | 0.56484
| Benzotriazole | 1.47 | 1.46 | 0.64 | 0.48 | 0.8642 | 189.33 | 0.15168 | -2.076 | 3.1423 | 11.6493 |  | BaP | 79.09 | 0.24 | 0.17 | 189.3329 | 6.47 | 6.74 | 0 | 3.63 | 1.98 | 0 | 0.44 | 1.9536 | 2.0312 | 0.47477
| 6PPDQ | 2.15 | 2.03 | 0.12 | 1.72 | 2.4436 | 189.33 | 0.15168 | -2.7758 | 1.1402 | 0.023142 |  | Benzotriazole | 79.09 | 0.24 | 0.17 | 189.3329 | 6.47 | 1.2246 | 0.012433 | 1.47 | 1.46 | 0.64 | 0.48 | 0.8642 | 5.6336 | 0.26609
| PFOA | -0.88 | -0.39 | 0.46 | 0.33 | 1.5757 | 189.33 | 0.15168 | -2.9181 | 0.43012 | 0.003251 |  | 6PPDQ | 65.98 | 0.24 | 0.17 | 189.3329 | 6.47 | 3.14 | 0 | 2.15 | 2.03 | 0.12 | 1.72 | 2.4436 | 5.4934 | 0.48621
| Phe | 2.06 | 1.29 | 0 | 0.26 | 1.4544 | 189.33 | 0.15168 | -2.552 | 3.4967 | 8.8044 |  | PFOA | 65.98 | 0.24 | 0.17 | 189.3329 | 6.47 | -2.3794 | 0.99995 | -0.88 | -0.39 | 0.46 | 0.33 | 1.5757 | 5.5241 | 0.77242
| BaP | 3.63 | 1.98 | 0 | 0.44 | 1.9536 | 189.33 | 0.15168 | -2.703 | 3.8442 | 13.842 |  | Phe | 65.98 | 0.24 | 0.17 | 189.3329 | 6.47 | 4.15 | 0 | 2.06 | 1.29 | 0 | 0.26 | 1.4544 | 0.3326 | 0.5305
| Benzotriazole | 1.47 | 1.46 | 0.64 | 0.48 | 0.8642 | 189.33 | 0.15168 | -2.377 | 3.3445 | 9.279 |  | BaP | 65.98 | 0.24 | 0.17 | 189.3329 | 6.47 | 6.74 | 0 | 3.63 | 1.98 | 0 | 0.44 | 1.9536 | 2.3236 | 0.44822
| 6PPDQ | 2.15 | 2.03 | 0.12 | 1.72 | 2.4436 | 189.33 | 0.15168 | -3.4748 | 1.305 | 0.0067639 |  | Benzotriazole | 65.98 | 0.24 | 0.17 | 189.3329 | 6.47 | 1.2246 | 0.012433 | 1.47 | 1.46 | 0.64 | 0.48 | 0.8642 | 5.0146 | 0.19395
| PFOA | -0.88 | -0.39 | 0.46 | 0.33 | 1.5757 | 189.33 | 0.15168 | -3.6171 | 0.45153 | 0.00068301
| Phe | 2.06 | 1.29 | 0 | 0.26 | 1.4544 | 189.33 | 0.15168 | -3.251 | 3.8037 | 3.5703
| BaP | 3.63 | 1.98 | 0 | 0.44 | 1.9536 | 189.33 | 0.15168 | -3.4019 | 4.3368 | 8.608
| Benzotriazole | 1.47 | 1.46 | 0.64 | 0.48 | 0.8642 | 189.33 | 0.15168 | -3.076 | 3.7791 | 5.0478
| 6PPDQ | 2.15 | 2.03 | 0.12 | 1.72 | 2.4436 | 189.33 | 0.15168 | -4.4748 | 1.5018 | 0.0010641
| PFOA | -0.88 | -0.39 | 0.46 | 0.33 | 1.5757 | 189.33 | 0.15168 | -4.6171 | 0.47521 | 7.2129e-05
| Phe | 2.06 | 1.29 | 0 | 0.26 | 1.4544 | 189.33 | 0.15168 | -4.251 | 4.1723 | 0.83426
| BaP | 3.63 | 1.98 | 0 | 0.44 | 1.9536 | 189.33 | 0.15168 | -4.4019 | 4.9766 | 3.7558
| Benzotriazole | 1.47 | 1.46 | 0.64 | 0.48 | 0.8642 | 189.33 | 0.15168 | -4.076 | 4.3179 | 1.7454
| TCEP | 0.63 | 2.09 | 0.03 | 0.98 | 1.7606 | 189.33 | 0.15168 | -2.4556 | 4.6245 | 147.5367
| TCEP | 0.63 | 2.09 | 0.03 | 0.98 | 1.7606 | 189.33 | 0.15168 | -2.7566 | 4.6995 | 87.6799
| TCEP | 0.63 | 2.09 | 0.03 | 0.98 | 1.7606 | 189.33 | 0.15168 | -3.4556 | 4.8448 | 24.5019
| TCEP | 0.63 | 2.09 | 0.03 | 0.98 | 1.7606 | 189.33 | 0.15168 | -4.4556 | 4.9894 | 3.4182
| 6PPD | 1.87 | 1.49 | 0.36 | 0.6 | 2.3692 | 189.3329 | 0.15168 | -2.4288 | 1.3159 | 0.077111
| 6PPD | 1.87 | 1.49 | 0.36 | 0.6 | 2.3692 | 189.3329 | 0.15168 | -2.7298 | 1.3793 | 0.044616
| 6PPD | 1.87 | 1.49 | 0.36 | 0.6 | 2.3692 | 189.3329 | 0.15168 | -3.4288 | 1.5112 | 0.01209
| 6PPD | 1.87 | 1.49 | 0.36 | 0.6 | 2.3692 | 189.3329 | 0.15168 | -4.4288 | 1.6668 | 0.0017299

## Refs and Values
PFOA Koc in SOIL
1.9961 | [7 empty] | PFOA Water Diffusion Coefficient
1.98 | 1.98 (±0.06) | LE | Soil | PFAS Single Chemical in Solution | Milinovic et al., 2015 | 54 |  | 4.9e-10 | m2/s | (1) Pereira, L. A. M.; Martins, L. F. G.; Ascenso, J. R.; Morgado, P.; Ramalho, J. P. P.; Filipe, E. J. M. Diffusion Coefficients of Fluorinated Surfactants in Water: Experimental Results and Prediction by Computer Simulation. J. Chem. Eng. Data 2014, 59 (10), 3151–3159. https://doi.org/10.1021/je500211w.
0.8205 | 0.041 to 1.6 | LE | Soil | PFAS Single Chemical in Solution | Enevoldsen and Juhler, 2010 | 22 |  | 4.9e-06 | cm2/s
1.89 | 1.89 (±0.02) | LE | Soil | PFAS Mixture in Solution | Guelfo and Higgins, 2013 | 27
2.3 | 1.7 to 2.9 | LE | Soil | PFAS Mixture in Solution | Pereira et al., 2018 | 62 |  | Half Lives | EPI Suite | https://www.ncbi.nlm.nih.gov/pmc/articles/PMC4122524/ | https://academic.oup.com/femsle/article/152/1/141/609041?login=false | https://cfpub.epa.gov/si/si_public_file_download.cfm?p_download_id=535926&Lab=NCEA
2.99 | 2.77 (±0.2) to 3.21 (±0.2) | LE | Soil | PFAS Single Chemical in Solution | Xiang et al., 2018 | 79 | Soil | PFOA | 8640 | 16464
[7 empty] | Soil | Phe |  |  | 1992
PFOA pKa | [6 empty] | Soil | BaP |  |  |  | 6456
2.182 | [6 empty] | Water |  | Epi for all (except 6PPD-q)
0.5 | E | NR |  | Vierke, Berger, and Cousins, 2013 | 76
3.8 | E | NR |  | Burns et al., 2008 | 13 |  |  | Koc for BaP and PHE - from Mackay handbook via https://www.enviro.wiki/index.php?title=Polycyclic_Aromatic_Hydrocarbons_(PAHs)
2.5 | E | NR |  | 3M Company, 2003 | 2
2.8 | E | NR |  | Brace, 1962 | 12
1.31 | E | 25 |  | Lopez-Fontan, Sarmiento, and Schulz, 2005 | 52
-0.21 | Ms | NR |  | Gomis et al., 2015 | 24
-0.2 | Ms | NR |  | Steinle-Darling and Reinhard, 2008 | 73
-0.5 | Ms | NR |  | Goss, 2008 | 26
<1.0 | E | NR |  | Cheng et al., 2009 | 17
Partition coefficients for PHE, PFOA are newly derived FAVs. BaP is an FAV from Rodgers et al. (2021). Need to provide measured values in SI eventually